## Sheet1
S.NO | TITLE | YEAR | JOURNAL/CONFERENCE/BOOK CHAPTER | ABSTTRACT | KEY PARAMETER Noise Figure(dB) | KEY PARAMETER BANDWIDTH(Hz) | KEY PARAMETER FREQUENCY(Hz) | KEY PARAMETER POWER(W) | KEY PARAMETER VOLTAGE Gain(dB) | KEY PARAMETER SUPPLY VOLTAGE (V) | KEY PARAMETER TECHNOLOGY(nm)
1 | Design of an Ultra Low Power Low Noise Amplifier for 5-GHz band | 2020 | IEEE International Conference for Innovation in Technology | Low Noise Amplifier (LNA) with techniques used forward-bodybias and Current-reuse DC power dissipation is reduced.Capacitive Coupling is used for gain boosting. | 4.1 | 0.25Ghz | 5Ghz | 0.48m | 21.4 | 0.63 | CMOS 180nm
2 | A 180-GHz Low-Noise Amplifier With RecursiveZ-Embedding Technique in 40nm CMOS | 2022 | IEEE TRANSACTIONS ON CIRCUITS AND SYSTEMS | The equivalent noise resistance is proved to dominate the noise figure deterioration due to the Z-embedding network. The interstage networks are designed to achieve the optimal noise figure. | 11 | 11 | 180Ghz | 23.9m | 14.8 | 0.9 | CMOS 40nm
3 | A Packaged Noise-Canceling High-Gain Wideban Low Noise Amplifier | 2019 | EEE TRANSACTIONS ON CIRCUITS AND SYSTEMS | Packaged single-ended wideband (LNA) module for high-sensitivity receivers. by using gate-source inductors assisted impedancematching, current reuse feed-forward noise cancellation technique, and integrated shunt peaking output buffer. | 2.5 | 0.4 -2.2Ghz |  | 29m | 20 | 1.2 | CMOS 65nm
4 | A Novel Current Density Based Design Approach of Low-Noise Amplifiers | 2022 | IEEE Access | A Novel Current Density Based Design Approach of Low-Noise Amplifiers |  |  |  | 0.83u |  | 1.2 | CMOS 55nm
5 | Design of Low-Power Sub-2.4 dB Mean NF 5G LNAs Using Forward Body Bias in 22 nm FDSOI |  | IEEE TRANSACTIONS ON MICROWAVE THEORY | Design of Low-Power Sub-2.4 dB Mean NF 5G LNAs Using Forward Body Bias in 22 nm FDSOI | 2.dB | 19.5 -28.5 | 9Ghz | 9.6m |  | 0.4/0.8 | FDSOI 22nm
6 | Designing a Low-Power LNA and Filter for Portable EEG Acquisition Applications | 2021 | IEEE Access | Low-noise amplifier and a Gm-C ultra-low-power filter is proposed in this paper for portable EEG acquisition applications. | 0.7Vrms | 0.1-212Hz |  | 380n | 70dB | 1 | CMOS 180nm
7 | A Ka/V Band-Switchable LNA With 2.8/3.4 dB Noise Figure | 2019 | IEEE MICROWAVE AND WIRELESS COMPONENTS | The LNA employs an LC tank at the input to perform dualband impedance matching, while the output is switched from one band to the other using a tunable stub. | 2.8 | 28,60 Ghz |  | 8.2m | 16.2 | 2.5 | SiGe 130nm
8 | A 33-GHz LNA for 5G Wireless Systems in 28-nm Bulk CMOS | 2018 | IEEE | Design procedure of a compact 33-GHz low noise amplifier (LNA) for 5G applications realized in 28-nm LP CMOS. Based on the unique set of challenges presented by advanced nanoscale CMOS, | 4.9 | 33Ghz | 5GHz | 9.7m | 18.6 | 1.2 | LP 28nm
9 | 3-9 GHz CMOS LNA Using Body Floating and SelfBias Technique for Sub-6 GHz 5G Communications | 2021 | IEEE Xplore | A 3-9 GHz CMOS low-noise amplifier (LNA) using the technique for sub-6 GHz 5G systems is reported. | 3.46 | 3-9 GHz | 6Ghz | 3.3m |  | 1 | CMOS 180nm
10 | A Full Monolithic 26GHz LNA with Special Transmission Line and Transformer for 5G Applications in 55nm and 65nm CMOS | 2020 | IEEEInternational Conference on Electronics Technology | This design flow has been proved successfully in two different process platform, 55nm and 65nm CMOS process technologies. | 65nm= 3.8,55nm=3.65dB | 24.75GHz-27.5GHz | 26Ghz | 65nm=16.4m,55nm=13.7 | 17 |  | CMOS 55,65nm
11 | A 3.5 to 7 GHz Wideband Differential LNA with gm Enhancement for 5G Applications | 2020 | IEEE Xplore | The proposed LNA is based on the capacitive cross-coupled common-gate (CCC-CG) push-pull architecture. | 2.7 dB | 6 GHz | 3.5 to 7 GHz | 2.4m | 21 | 1 | CMOS 130nm
12 | A 27-31 GHz CMOS LNA for 5G Application via Improved Noise Cancellation Technique and Gain Boosting | 2022 | International Journal of Smart Electrical Engineering | The first stage of this two-stage LNA is designed with noise cancelation approach to decrease the noise figure of the system. In order to improve the design method, we utilizes a negative feedback by implementing a couple inductor with a transformer connection. | 1.86 | 4Ghz | 26.8-30.8Ghz | 33.4m | 22.14 |  | CMOS 130nm
13 | Design of CMOS Low Noise Amplifier for 5G Applications Using 45nm Technology | 2020 | International Conference on Trends in Electronics & Informatics | The amplifier is implemented using two stage Cascode configuration and shunt series peaking. A comparative study of designed Cascode configuration with feedforward technique, current bleeding technique and differential configuration. | 2.7-4.2 | 24-26 GHz | 25-30 GHz | 4.83 m | 17.5 |  | CMOS 45nm
14 | A Compact 4~8 GHz Low Noise Amplifier MMIC with Standing-By Feature for 5G Communication Applications | 2020 | IEEE Xplore | A two-stage common source configured topology is employed to obtain good noise and linearity performance. A gate bias cut-off technique is adopted to offer a low power consumption standing-by mode. | 1.43 | sub-6 GHz. | 4-8Ghz |  | 18.5 | 3.3 | pHEMT 25nm
15 | A SiGe HBT D-Band LNA With Butterworth Response and Noise Reduction Technique | 2018 | IEEE MICROWAVE AND WIRELESS COMPONENTS LETTERS | A shunt inductor that is used at the intermediate node of the cascode topology to reduce the noise contribution of the common base transistor is analyzed and employed for the first time for the SiGe HBT technology. | 6.1 | 52 GHz | 144.5 GHz | 28 m | 32.6 |  | SiGe BiCMOS 130nm
16 | A Broadband PVT-Insensitive All-nMOS Noise-Canceling Balun-LNA for Subgigahertz Wireless Communication Applications | 2021 | IEEE MICROWAVE AND WIRELESS COMPONENTS LETTERS | The proposed LNA is based on the traditional common-gate common-source (CGCS) balun-LNA topology, and it adopts the diode-connected loads to reduce the noise contribution originating from CGCS transistors and enhance the linearity due to post-linearization. | 4 |  | 0.1-1Ghz | 2.7m |  | 1.2 | CMOS 130nm
17 | A 20 MHz–2 GHz Inductorless Two-Fold Noise-Canceling Low-Noise Amplifier in 28-nm CMOS | 2022 | IEEE TRANSACTIONS ON CIRCUITS AND SYSTEMS | The proposed LNA architecture uses a common-gate input branch to provide wideband input matching. It is followed by two stages of the common-source structure which cancels the noise and distortion of the first and second stages and relaxes the design restriction on the first noise-cancellation stage | 2.5 | 0.02–2 GHz |  | 4.1m |  | 1 | CMOS 28nm
18 | Analysis and Design of a 0.1-23 GHz LNA MMIC Using Frequency-Dependent Feedback | 2018 | IEEE Transactions on Circuits and Systems | low-noise amplifier (LNA) employing a frequency-dependent feedback loop (FDFL) is presented. As predicted theoretically, the optimized FDFL enhances the bandwidth and the gain flatness in the desired frequency. | 2.7-4 | 0.1 to 23 GHz, | 0.1-23Ghz | 335m | 27.4 |  | 0.15-μm pHEM
19 | A Ka-Band Phase-Compensated Variable-Gain CMOS Low-Noise Amplifier | 2019 | IEEE MICROWAVE AND WIRELESS COMPONENTS LETTERS | This allows the gain to be controlled without phase variation by adjustment of the combined gate voltage of the CG transistor | 3.71 |  | 30-34.5 | 16.5-26.7 | 20.8 |  | CMOS 65nm
20 | A Millimeter-Wave Concurrent LNA in 22-nm CMOS FDSOI for 5G Application | 2023 | IEEE TRANSACTIONS ON MICROWAVE THEORY AND TECHNIQUES | 5G mm-wave bands. To achieve a high rejection in the stopband between the two passbands, a notch circuit is designed using a cross-coupled pair (XCP) to mitigate the limited inductor/capacitor quality factors, thus enhancing notch depth in the second stage | 2.55-3.8 | 23.7-30.3G0Hz |  | 18m | 22 | 0.8/1 | CMOS FDSOI 22-nm
21 | Design and Analysis of a Wideband K/Ka-Band CMOS LNA Using Coupled-TL Feedback | 2023 | IEEE TRANSACTIONS ON CIRCUITS AND SYSTEMS | Body-self-forward-bias (BSFB) technique, i.e., connection of transistor’s body to drain via body resistance, is used for threshold and supply voltage reduction, and substrate leakage suppression. | 2.5 | 22-33Ghz |  | 12.2 | 13-16 |  | CMOS 90nm